## measures
measureID | General_description | Primary_effect | Water_related_side_effects | Non_water_related_side_effects | geographical_scaleID | implementation_timeID | effectiveness_timeID | Duration_of_effect | adaptabilityID | certaintyID | Investment_costs | Operating_costs | Subsidies | Wider_economic_costs_benefits | Synergies to other measures | Public_acceptability | Political_constraints | Comments | Order_number
Application techniques of manure | This measure involves cutting slots in the soils, injecting the slurry and then closing these slots after application. Injecting slurry as opposed to applying it to topsoil makes it is possible to directly reach the active soil layer in order to reduce nutrient leaching. In addition, direct ground injection systems directly inject pressurized slurry into the ground. | The injection of slurry effectively increases the utilization of manure nutrients compared with surface application, thus reducing potential run-off and need for more application. However it should be noted that most of the emission reduction ion water occur due to decreased deposition of ammonium. So the direct effect on water is rather low, while the indirect effect can be considered as high. | Decreasing surface application of manure and promoting injection techniques and mulching will immediately decrease leaching into water bodies as well prevent the exposure of manure to the surface run-off and drain flow losses. Eutrophication resulting from emissions can be avoided by applying manure more effectively into the soil. Reduced groundwater and surface water pollution from nitrate leaching and phosphate run off. | Using trailing hose technology for slurry application can reduce emissions (e.g. ammonia) significantly. Trailing hose technology to apply slurry can decrease emission up to 90% when the slurry is worked into the soil within an hour of application . Reducing ammonia emissions can help to reduce acidification and eutrophication of surrounding ecosystems, including forests and water bodies. Costs associated with better application technology can be high, but costs can be saved through reduction in mineral nitrogen application. (German Federal Ministry of Environment (2006). Evaluation of policy measures and methods to reduce diffuse water pollution - Forschungsbericht 201 24 222/01 - /04 UBA-FB 000727. p.70) | 0 | 0 | 0 | no information | 2 | 2 | Capital investment is greater for more efficient techniques than for broadcast spreading. Switching application techniques requires buying new equipment, extra storage and training. | More efficient manure application techniques require additional time to carry out the field operation partially due to the fact that injection machinery has a smaller working width than traditional spreading machinery. Fixed (capital) costs for injector application is annual €1.94 t-1 more expensive than for broadcast spreading. (Rodhe, L.K.K., Rammer, C. 2002. Application of slurry to ley by band spreading and injection methods. Biosystems Engineering 83 (1) p.107-118) | no information | no information | no information | no information | no information | no information | 0
Avoiding spreading fertilizer and manure at high risk times | By avoiding the spreading of mineral fertilizers or manure at high risk times, the nitrate leaching and loss of phosphorus through surface run off is diminished. High risk times include when there is a high risk of surface flow, rapid movement to field drains from wet soils or when there is little or not crop uptake. The measure requires adequate collection and storage facilities. | Surface run off risk is the greatest when rain falls onto sloping ground with saturated, frozen or snow covered soils. Rapid flow of nutrients through the soil is most likely to occur from drained soils when they are wet and rainfall follows soon after applying fertilizers. A way to avoid leaching in the winter due to rainfall is to apply nitrogen in the autumn. Estimates expect a reduction of the P baseline losses of 50% on the sandy loam and 20% on clay loam soil (Cuttle et al, 2007). | In case of inappropriate storage or leakages point pollution might occur. | Storage can lead to some increases in ammonia and methane emissions, so minimum specifications are required to reduce such losses. The method may limit opportunities for manure application before some spring crop are sown. | 1 | 1 | 1 | no information | 4 | 2 | Costs associated with increasing manure storage capabilities include general construction costs, soil quality, regulations on manure storage etc. | Maintenance of storage facilities. | no information | no information | no information | no information | no information | no information | 0
Avoiding spreading fertilizers and manure in high risk areas | Never applying mineral fertilizers and manure to high risk areas helps to prevent run-off of nitrate and phosphorus in the watercourses. Risk areas include areas with flushes draining to a nearby watercourse, cracked soils over field drain or fields with high phosphorus number (Helsinki Commission, 2007). To determine Phosphorus risk areas, a risk index or specific risk factors can be used. | Areas with a high phosphorus index have a significant risk of losing P through eroded soil particles and by leaching. Applying manure to these areas will increase the excessive phosphorus content of the soil and increase the amounts lost. This method is most effective against losses of phosphorus where the primary mechanism of transport is surface run-off. | High risk areas are field areas with direct flow paths to watercourses. A reduction or complete avoidance of manure application in such areas reduces the risk of manure or fertiliser draining into field drains and transporting pollutants into surface or groundwater. Furthermore, the method also allows for a reduction in ammonium-N losses and nitrous oxide emissions. | On those farms that usually have a high rate of P use and spread manure on the same fields, the soils may have a high P index and should thus be excluded from receiving further applications. In these circumstances, it may be necessary to export surplus manure to other farms. Transportation may thus increase and concerns related to biosecurity may arise. | 2 | 1 | 1 | no information | 4 | 2 | If there is a need for increased manure storage, there will be additional costs. Costs associated with increasing manure storage capabilities include general construction costs, soil quality, regulations on manure storage etc. | The cost of not applying fertilizers to high-risk areas would be in terms of avoiding a drop in production proportional to the lost yield. Not applying manure to high-risk areas will have zero costs if ground is available elsewhere on the farm. Maintenance costs associated with storage facilities | no information | no information | no information | no information | no information | no information | 0
Buffer strips for soil erosion | Establishing vegetated and unfertilized buffer zones alongside watercourses decreases the movement of nutrients into watercourses. Buffer zones can reduce pollution by changing land use (i.e. they stop agricultural activity), thereby reducing direct pollution from inorganic fertilizers and organic manure additions. They also act as a shield against overland flow from agricultural area and prevent run-off to reach the watercourse. | The potential of this measure is dependent on the establishment of buffer stripes along watercourses and the corresponding distance requirement and use restrictions by the executive of the state or within the framework of agri-environmental programs. The filtering effect with respect to nutrient flows into surface waters is expected to be low and therefore the contribution of this measure to reduce pollution is not expected to be high. This is because the structure and width of the margins are usually insufficient for effective filtering and because the topography alongside only a few surface waters allows for a filtering function by the vegetation on the bank (DVWK 1995 ). A quantitative assessment of this reduction measure is not possible. The efficiency of buffer zones in removing suspended solids and nutrients is affected by the width of the zone, gradient of the drained field, soil type and particularly by the variety and density of zone vegetation. | Further scientific research has shown that vegetative buffers are effective at trapping sediment from runoff and at reducing channel erosion. Buffers, as narrow as 4.6 m (15 ft) have proven fairly effective in the short term. Although wider buffers provide greater sediment control, especially on steeper slopes. Long-term studies suggest the need for much wider buffers (30 m). Further the protection against pesticides and heavy metals is judged to be very positive (Wenger, 1999). | Buffer stripes form structural element in the landscape and maintain the cross linking of biotopes. Reduced yields due to a reduction in usable agricultural land and due to shading. | 1 | 1 | 3 | no information | 1 | 3 | Buffer zones require a certain amount of investments to establishment but once established require little maintenance. Schou et al (2007) estimated that buffer yones with permanent grassland adjacent to lakes and streams costs between 1.900-2.600 DKK/ha. | no information | no information | no information | no information | no information | no information | no information | 0
Catch crops | Catch crops help to reduce the mobilisation of agricultural pollutants by increasing nutrient uptake and reducing surface run-off and soil erosion. Catch crops are fast-growing crops that are grown simultaneously with or between successive plantings of a main crop. | Catch crops protect the surface of the soil and catch the extra nutrients. The longer the soil is covered with vegetation the smaller is the nitrate leaching. Catch crops can also improve the soil structure and increase the amount of organic matter in the soil. | Plant cover in winter protects the topsoil of the fields against the erosive forces of rain, melt and runoff waters during winters. This also reduces soil erosion into waters. | Despite the effective reducing of nitrate leaching risk, some catch crops (e.g. mustard) can lead to a decrease in nitrogen uptake by following cereals (Möller, et al, 2007). | 3 | 1 | 3 | no information | 1 | 3 | no information | This method is relatively easy to implement. The costs of this method consist of buying the seeds, sowing and finishing the catch crop. Danish estimates show that catch crops reduce the economic rent from catch crops by about 10 percent (Schou, J.S, et al., 2006) | In Sweden, for example, catch crops are subsidised at SEK 900/ha . (Ekman 2002) | no information | no information | no information | no information | no information | 0
Cessation of agricultural land use for permanent grassland | This measure reduces physical pressures on rivers (e.g. water abstraction for irrigation) and at the same time reduces diffuse nutrient pollution to water bodies. | no information | no information | no information | 2 | 3 | 3 | no information | 2 | 2 | Loss of profits. Depends on system being replaced. | no information | Subsidies for this measure will be required to ensure that farmers participate. | no information | no information | no information | no information | no information | 0
Changes in abstraction regimes for irrigation | Often times, agriculture abstracts surface water during dry periods when water bodies are already naturally low, which exacerbates drought conditions. By increasing storage capabilities, farmers can abstract water during high flow times to minimise abstractions during dry period, thus mitigating negative impacts on the hydrological regime. (Dworak et al 2007) | no information | no information | no information | 0 | 0 | 0 | no information | 0 | 0 | no information | no information | no information | no information |  | no information | no information | no information | 0
Charge for water abstraction | Charging for ground and surface water abstraction creates an incentive for farmers to reduce water use. In some countries there is no charge to abstract water (e.g. Austria). Such a charge would reduce the amount of water taken out of ground or surface waters, thus reducing the adverse effects of abstraction on the hydrological regime (e.g. aquatic ecology due to changes in flow regimes). (Dworak et al 2007) | no information | no information | no information | 3 | 3 | 3 | no information | 4 | 4 | no information | no information | no information | no information |  | no information | no information | no information | 0
Controlled subsurface drainage | Controlled subsurface drainage intensifies the drainage systems so that drainage waters from the arable areas can be efficiently utilized by the plants. The runoff of drainage waters is controlled and they are recirculated back to the arable area for irrigation. | "The transport of nitrogen from drained fields can be minimized by managing the drainage system such that only the minimum drainage water necessary is allowed to exit the field. In numerous field studies (Gilliam et al., 1978, 1979; Skaggs et al., 1982; Deal et al., 1986; Evans et al., 1989), drainage control reduced the annual transport of total nitrogen at the field edge by 9 lbs. acre-1 year-1 or 45% on average." http://www.soil.ncsu.edu/publications/BMPs/drainage.html | Reduced nitrogen in nearby water bodies. | no information | 1 | 3 | 3 | no information | 4 | 3 | Initial investment costs depend on the size of the field and include costs of installing underground tubing, land grading as well as costs of flow control structures such as culverts and field borders. Costs of installing underground tubing depends on the length, diameter, type of filter material, and method of installation. The costs of land grading depends on how much soil needs to be removed and the distance this soil must be transported. The costs of control structures varies depending on the materials used and size. (Evans et al. 1996. Economics of Controlled Drainange and Subirrigation systems.) | Costs of maintenance (including repairs), fuel and labor. | no information | no information | no information | no information | no information | no information | 0
Conversion from conventional to organic production | Minimum standards of organic production are regulated by Council Regulation (EEC) No 2092/91. | Nutrient input in organic production aims at promoting and maintaining soil fertility rather than crop yield. Organic production aims at closed nutrient cycles. Nutrient use efficiency is regularly higher and nutrient losses to the environment lower than in conventional production. | Organic farming is expected to reduce risk of N and P losses to the environment, including water bodies. Eutrophication risk is reduced in nearby water systems. For example, organic farming in the Baltic Sea has shown to reduce nutrient and pesticide loads in the drainage basin of the Baltic Sea. Paulsen et al (2002) found that the current organic farming area in the Baltic Sea drainage basin would reduce Nitrogen input in the region by 2.3% and 1.8% for Phosphorus. | Reduction of the plant available nutrient concentration in the soil in periods of low fertilisation and following leguminous crops. There is also the potential risk of temporal yield losses, as well as the potential for a premature breakdown of crops due to diseases. Additionally, there is a risk of uncontrollable nitrogen supply from leguminous crops . Soil erosion risks are reduced due to winter crop cover. | 1 | 3 | 3 | no information | 2 | 2 | Switching production systems requires substantial initial investment; however, such costs are re-cooped in 5-6 years due to higher prices for good produced. HDRA (1998) estimated the returns and costs associated with growing top and soft fruit. Determination of costs differed between converting existing orchards and establishing new orchards. Results indicate that costs for converting existing orchards are around £6,000/ha, spread over three years. While a grower’s income initially decreased during conversion, about a £5850/hectare decrease over three years, after conversion income increased to above pre-conversion levels. With respect to establishing new orchards, costs vary with respect to fruit grown and are estimated between £3,700-£13,500/ha, which is about twice as much as establishing a conventional orchard. However, organic orchards are expected to re-coup costs in 5-6 years, and their products offer higher returns than conventional orchards do. | Organic production systems often use more labour because of new management practices, manual control of weeds, pests, and diseases and applying large volumes of organic fertilizers. They also have potentially increased harvest costs. The combined effect on production costs from increased labour requirements and lower chemical inputs will vary and must be assessed in relation to other factors, particularly yield and price changes. Income is expected to increase with organic productions due to higher prices for products, organic Rural Environment Protection Scheme (REPS) subsidies and lower direct costs of production. | Subsidies for conversion to organic production vary between MS, but are generally higher during the conversion process. Some MS continue subsidies after conversion for ‘maintenance’ while others (e.g. France) stop payment after 5 years. In most MS the amount of subsidies paid also varies between systems; annual crops receive on average less payment than vegetable or fruit systems. (SPICe 2004) | no information | no information | no information | no information | no information | 0
Conversion to extensive grassland | Converting from agriculture to grassland has most potential in areas previously used as grazing pastures due to its conservation value. (Helcom 2007) | This measure will reduce nitrogen and phosphorus losses due to lower inputs in the area. | The reduction in N and P will reduce eutrophication potential in nearby water bodies. | Permanent grass cover reduces soil erosion. Biodiversity in the area is also improved. | 2 | 3 | 3 | no information | 4 | 2 | Loss of profit. Depends on the crops formerly produced on the land being taken. | N/A | Costs associated with such a measure are very high due to change in land use. It is unlikely that such a measure will be supported by farmers without subsidies or other incentives. | no information | no information | no information | no information | no information | 0
Erosion-minimising cultivation systems | Using discs or tines to cultivate the soil or direct drill into stubbles (no-till) will maintain organic matter and preserve good soil structure. This measure is not suitable for all soil types, e.g. sandy soils, already compacted soil, and certain crops such as potatoes. (http://www.hgca.com/publications/documents/cropresearch/Soils.pdf) The best soils for minimal cultivation systems include clays, silty clay loams or clay loams. | Non-ploughing reduces sedimentation and nutrient run-off, as well as soil compaction. | This will improve infiltration and retention of water and thereby decrease total phosphorus concentrations in surface run-off. Furthermore, crop residues limit evaporation, thus retaining water for crop growth. | Switching from ploughing to minimal cultivation reduces energy consumption. Impacts to soil structure are also avoided since loosening systems are eliminated. Minimal cultivation also reduces the risk of soil compaction due to traffic. In some cases weed problems (such as wild wheat) can be minimised as well. (http://www.gardenorganic.org.uk/organicweeds/downloads/mincult.pdf) | 3 | 3 | 1 | no information | 3 | 2 | Cost of buying new machinery. | Using minimal tillage techniques can reduce costs of cultivation, as costs associated with ploughing (i.e. machinery, fuel and labor) are avoided. However, this measure may result in increased herbicide application, which could balance out savings achieved. "Direct drilling/ no-tillage requires as little as one pass for planting compared to two or more tillage operations plus planting for conventional tillage. Fewer passes save an estimated 97 EUR per hectare on machinery depreciation and maintenance costs. That is, about 1950 EUR savings on a 200 hectares farm. Direct sowing/ no-tillage also permits a fuel saving of an average of 31.5 litres per hectare annually compared to conventional tillage systems. These savings normally compensate for or exceed the extra costs of conservation tillage (application of herbicides and direct sowing machinery). The annual cost reduction in direct sowing of annual crops compared to conventional tillage ranges between 40 and 60 EUR per hectare in Southern Europe conditions." (European Conservation Agriculture Federation. Conservation Agriculture: Economic Benefits.) | no information | no information | no information | no information | no information | no information | 0
Establishment of wetlands | Constructed or established wetlands can help to capture nutrients from agriculture run-off before entering water bodies. Wetlands can be natural, artificial, permanent or temporary. | Wetlands increase landscape diversity by providing habitat for a variety of fish and wildlife species. They also protect/maintain and improve surface and ground water quality, control soil erosion and provide barriers for flood control. | Wetlands can reduce nitrogen concentrations in water bodies through denitrification. Arheimer et al (2004) estimated that wetlands have the potential to reduce N loads by 14 t/year . | Wetlands can increase biodiversity and recreational values of landscapes. In addition, wetlands provide natural flood control in areas that are sensitive to erosion or drought. | 2 | 3 | 3 | no information | 3 | 2 | Investment costs here refer to the loss in profits resulting from cessation of agriculture land. | Constructing wetlands can be very expensive. Annual per hectare cost of constructing wetlands depends on the opportunity costs (differences in agriculture yield and profit margins) of the land being replaced and varies between SEK 2200 - 7600. (Byström, 2000) | no information | no information | no information | no information | no information | no information | 0
Implantation of gravel and stones in river bed | Implantation of gravel and stones in river beds benefits aquatic ecology and reduces physical pressures on rivers. Fish species live under stones during the day and under gravel at night, thus this measure can help to protect biodiversity in rivers. (JRC: Catalogue of Measures, Annex 2) | no information | no information | no information | 1 | 3 | 1 | no information | 4 | 3 | no information | no information | no information | no information | no information | no information | no information | no information | 0
Integration of fertilizer and manure nutrient supply | Determining the amount of nutrients supplied to soils during manure application helps farmers to judge the amount and ideal timing of additional fertilizers required by the crop. Taking better account of the nutrients contained manure can reduce the need for fertilizer inputs, which in turn minimises nitrate and phosphorus losses. | Excessive application of mineral fertilizer applications is avoided, so optimum economic production level can be reached and soils can be adequately maintained. The method is most effective on farmers where manure is supplemented by mineral fertilizers. | Reduced nitrogen and phosphorus leaching can be expected from this measure, as less N and P are applied to land. | Long-term manure applications can lead to a build up of excessive soil P reserves. By integrating fertilizer and manure application, dentrification, which leads to increased levels of nitrogen oxide emissions, can be minimised as a result of proper scheduling. (Cuttle et al) | 1 | 1 | 3 | no information | 1 | 4 | The use of this method will require investment in education and guidance. Operating Costs | This method achieves savings rather than increasing costs | no information | no information | no information | no information | no information | no information | 0
Introducing riparian strips and green corridors | Establishing vegetated and unfertilized buffer zones alongside watercourses decrease erosion and the movement of nutrients into watercourses. They also intercept overland flow from agricultural area just before it reaches the watercourse. | no information | Riparian strips and green corridors help to filter nutrients and sediments before they enter water bodies. By aiding in the uptake of excessive nutrients from agriculture runoff eutrophication is avoided. | Green corridors and riparian strips can re-instate and/or increase biodiversity in an area. In this context, it is important to consider the type and diversity of vegetation used for the buffer zones. | 1 | 1 | 3 | no information | 3 | 2 | no information | no information | no information | no information | no information | no information | no information | no information | 0
N-Tax | Introduction of nitrogen taxation creates financial incentives for farmers to reduce nitrogen application. This measure is limited in its application and its effectiveness depends on the increase in costs and the size of the farm (very large farms produce enough products to offset increasing costs of fertilizers). | no information | By reducing nitrogen application, eutrophication and excessive algal growths that results from N leaching can be minimised or avoided. Additionally, groundwater (used for drinking water supplies) contamination resulting from high nitrate content can also be minimised or avoided. | no information | 3 | 2 | 1 | no information | 4 | 4 | Costs associated with introducing a new tax include administrative and legislative costs. | Costs will vary depending on the taxation introduced. Acceptance of such a measure among farmers will be very limited. The current nitrogen tax (as of January 2006) in Sweden is SEK 1.8/kg . | N/A | no information | no information | no information | Farming lobby will be strongly against introduction of new taxes on the industry. | no information | 0
Nutrient Balances | The preparation of nutrient balances is a beneficial tool for long-term planning of fertilizer use. Nutrient balances inform farmers on the efficiency of nutrient utilization and help to identify the cropping phases in which nutrients are lost. The calculation of nutrient balances help to strengthen water protection measures for each farm and parcel. | Creating a nutrient balance spread sheet helps to accurately account for fertilizer use to decrease application, which helps to keep excess nutrients in the soil to a minimum. It also maximises efficient use of nutrients already in the soil by ensuring that the soil is in a sufficiently fertile state. Accurate fertilizer application, which is based on the crop type, its yield and the characteristics of the parcel to the economic optimum, will ensure that the necessary quantities of the essential crop nutrients are only available when required for uptake by the crop. Example UK: For arable land, there is a reduction of about 5 kg N/ha leached per year. For grassland, reductions are 1-5 kg/ha per year (dairy) and 2 kg N/ha per year (beef). With respect to P, expert analysis estimates that the method reduces the fertiliser component of the baseline loss by 20% (Cuttle et al (2007). | By reducing nutrient application due to nutrient balance analysis, eutrophication and excessive algal growths caused by nutrient leaching from fields can be minimised or avoided. Additionally, groundwater (used for drinking water supplies) contamination resulting from high nitrate content can also be minimised or avoided. | As nutrient management systems incorporating nutrient balances encourage efficient use of manure, there is a good possibility that ammonia emissions can be reduced. | 1 | 1 | 1 | no information | 1 | 2 | The use of this method will require investment in education and guidance.This method is cost-effective. Nutrient losses are a direct measure of the principal problem, excessive nutrients in the environment. Farmers have the freedom to determine the most economical method of nutrient loss reduction. Example from Scotland: In 2002 the Scottish Environment Protection Agency ( SEPA) commissioned a study looking at agricultural environmental management on six different farm types. Based on the results of the study, which showed excess fertilizer and manure use on all farms analysed, farmers can save on average £1500 a year on fertiliser bills through better accounting of soil and organic nutrients. Source: http://www.scotland.gov.uk/Publications/2005/12/01130314/03152 | N/A. Operating costs, including maintenance of storage facilities, may be reduced as less fertilizer needs to be stored on farm-level. | no information | no information | no information | no information | no information | no information | 0
Nutrients trading scheme | Nutrient trading is a way of allocating the total amount of pollutants that enter a water body. These trades can take place among point sources; between point and nonpoint sources; or, among nonpoint point sources. | Trading alters the pollutant reduction responsibilities between parties. Trading may be done such that Party A pays Party B to undertake a greater than required pollution reduction. The amount of Party B’s reduction should offset (be equal to or greater than) the quantity of pollution reduction that A and B were required to implement before the trade. Thus, the same, or a greater, pollution reduction goal is met. These trades should occur within the same watershed and between sources in close proximity. Trading may also be accomplished through setting up “banks” where the nutrient reducing parties can sell their credits and parties requiring nutrient credits can purchase them. Many times purchasing ratios can be involved. These ratios are used when trades occur between point and nonpoint sources. The intent of these ratios are to ensure that the nutrient reduction achieved through nonpoint source use of best management practices offsets the continuing emissions at the point source. | Potential reduction in eutrophication risks in areas with less nutrient input. | no information | 3 | 3 | 2 | no information | 4 | 4 | Setting up a nutrient trading scheme requires set up costs, including administrative, legal and infrastructure (finding people to trade with) to reduce "search" costs. | A nutrient exchange entails labor costs (time and salary of brokers) and facility costs: rent; technological equipment. Costs relating to exchange rates. | no information | no information | no information | no information | no information | no information | 0
Permanent Grassland on erosive areas | This measure permanently takes high risk areas out of agriculture production. | no information | no information | no information | 0 | 0 | 0 | no information | 0 | 0 | no information | no information | no information | no information | no information | no information | no information | no information | 0
Plant cover in winter | A winter cover crop is planted in late summer or fall to provide soil cover during the winter. A cover crop will take up residual nitrate and other nutrients from the soil after the main crop has been harvested in the summer or early autumn, leaving less nitrate available for leaching over winter. Ensuring that the land is not left exposed helps reduce soil erosion and the mobilisation of associated pollutants. | Plant cover in winter can reduce nitrate leaching resulting from excess winter rainfall, as well as phosphorus leaching, which occurs through sediment transport in surface run-off. According to a Finnish study plant cover in winter can reduce erosion 10-40 % and nitrate leaching 10-70 %. (Helsinki Commission, 2007) According to Cuttle, et al, (2007), cover crops in the UK have shown to reduce nitrate leaching by up to 50% compared with soils that were left bare over the winter. For effectiveness against N leaching, the crop needs to take up N before the onset of winter drainage but thereafter the date of destruction is less critical. For effectiveness against P transfer, the crop does not have to be alive (i.e. straw or even a rough seedbed are equally effective) but the soil must be protected throughout the period when runoff would occur. | Plant cover in winter protects the topsoil of the fields against the erosive forces of rain, melt and runoff waters during winters. This also reduces soil erosion into waters. | This measure can improve soil structure by increasing the amount of organic matter in the topsoil of the fields, which decreases the topsoil’s susceptibility to silting. Further, cover crops can improve soil fertility. Legumes can add substantial amounts of available nitrogen to the soil. Non-legumes can be used to take up excess nitrogen from previous crops and recycle the nitrogen as well as available phosphorus and potassium to the following crop. | 3 | 1 | 1 | no information | 1 | 2 | Implementation is rather easy. Costs depend on the plant in question, area and whether the farm has its own machinery or contractor. | Cost savings can occur due to savings of purchased nutrients. Example from the UK: The root balls of the harvested crop plants will hold the soil together well. In these cases, a light spring tine harrowing may be all that is necessary to assist re-growth and ground cover at a cost of £10/ha/year. In other crops, ground cover may be poor due to the lack of re-growth and the time of year of the harvest operation. Cultivation costs would be applicable after the main cultivation of the field. These would be some £17.50/ha plus £50/ha average cost for the seed, a total of £67.50/ha. (Cuttle, et all, 2007) | no information | no information | no information | no information | no information | no information | 0
Reduced fertilisation | Reducing the amounts of nitrogen and phosphorus fertilizers by a certain percentage below the economic optimum will reduce the residual nitrate in the soil after harvest and in the short term the amount of soluble phosphorus. In the long term reducing phosphorus fertilizers can reduce the amount lost as particulate phosphorus. | There will be a reduction of residual soil nitrate available for leaching in the autumn but there will be no effect on the nitrate mineralized from soil organic matter. For a long run when soil phosphorus reserves will be run down there will be a reduction in soluble phosphorus loss. | By reducing fertilizer application, eutrophication and excessive algal growths that results from N and P leaching can be minimised or avoided. Additionally, groundwater (used for drinking water supplies) contamination resulting from high nitrate content can also be minimised or avoided. | Depending on the crop type, a drop in crop yield is expected. (Cuttle et al) | 3 | 1 | 2 | no information | 3 | 2 | This method will have an impact on crop yields and therefore there would be a considerable resistance to the method. Some investment costs may be needed should new methods need to be introduced to offset impact of reduced fertiliser application. | Reducing phosphorus fertilizers would impact immediately crops that are particularly responsive to phosphorus e.g. potatoes and some vegetable crops. Reduction of nitrate fertilizers would have an immediate impact on all crops other than legumes. Shou et al (2007) calculated that reducing N-application by 80% would cost around 87-151 DKK/ha . | no information | no information | no information | no information | no information | no information | 0
Reduction in livestock density | Reducing livestock density can reduce nutrient surpluses at a local and regional level, depending on the level of commitment. | A decrease in livestock density has a two-fold effect: reduction in physical impacts and a reduction in chemical impacts. Physical impact, such as soil compaction and loss of vegetation cover, are mitigated. A reduction in livestock numbers on farms decreases excess manure. As a result, there is less of a need to build storage facilities and this is less risk of nutrient run-off. | Reducing livestock density can have a positive impact on water in that nutrient run-off resulting from manure application is minimised. As a result, water quality in neighbouring streams is better and threats of eutrophication are reduced. | Fewer livestock can improve biodiversity; heavily grazed plant species can regenerate. Ammonia emissions from manure are also reduced. | 2 | 1 | 3 | no information | 2 | 4 | Investment Costs can be viewed as loss of profits due to fewer livestock units. Depends on the reduction ratio and the system in questions (i.e. dairy or meat). | Additional costs may arise if manure supply drops below the amount required to fertilise crops, requiring farmers to purchase additional fertiliser. | Reducing livestock numbers can negatively affect farmer income, so this measure will require subsidies or other incentives. | no information | no information | no information | no information | no information | 0
Reduction of the area under autumn ploughing in regions susceptible to soil erosion | Activities under this measure include leaving cereal fields under stubble during autumn and winter - covering drainage ways with vegetation using catch crops. In some countries (e.g. Norway), soil erosion mainly occurs in autumn and spring; therefore, it is important to concentrate soil erosion measures during these seasons. In exchange for not ploughing during high susceptible seasons, farmers receive compensation for ploughing in the spring instead. (European Soil Bureau – Research Report No.9: Soil Survey in Norway) | By reducing soil erosion, natural soil fertilitiy is maintained, thus reducing the need for fertiliser application. | Reduction in sedimentation and posible reduction in eutrophication if fertiliser application rates are reduced. | no information | 1 | 3 | 1 | no information | 3 | 3 | no information | no information | In Norway, for example, farmers receive compensation for ploughing in the spring and compensation is based on level of erosion risk | no information | no information | no information | no information | no information | 0
Re-meandering | Re-meandering refers to reverting a river to its natural state by re-introducing bends. This measure can help to reduce nutrient loading to the sea, as a meandering river is longer and contains more biodiversity than a “straight” course river does. Flora and fauna living in river bends help to uptake excess nutrients in the river. | Re-meandering reduces non-point nutrient pollution through retention and transformation processes, resulting from rising groundwater levels and increased flooding potential . (Hoffmann, et al. 1998.) | Improved water quality. | Increases biodiversity in the re-created or newly created bends in the river. | 3 | 3 | 3 | no information | 3 | 2 | Costs of construction will vary depending on the extent to which the river was straightened over time, as well as site specific characteristics. (The River Restoration Centre. 2002) | no information | no information | no information | no information | no information | no information | no information | 0
Removing the direct linkage between drainage systems and streams | "Drainage of agricultural land using surface ditches or sub-surface tile drains changes hydrological flow paths and rates. “Concentration of flow via agricultural drainage may lead to accelerated runoff rates. This in turn may cause an increased risk of flooding. Conversely, a general lowering of the water-table can increase soil infiltration capacity which will tend to reduce the frequency of storm runoff. Occasionally, reductions in peak flows have been observed following drainage activities. Changes to the hydrological flow paths have a secondary impact on water quality through changes in the transport of nutrients such as N and P." (The Macaulay Institute: http://www.macaulay.ac.uk/aweg/hydroirrigate.pdf) By utilising this measure, runoff and risks of flooding can be minimised. | no information |  |  | 0 | 0 | 0 | no information | 0 | 0 | no information | no information | no information | no information |  | no information | no information | no information | 0
Replacing volumetric pricing with per hectare water charges | Rodríguez Díaz JA (2004) show that irrigation districts with volumetric (i.e. two-apart tariff) systems in the Guadalquivir basin consume on average 10 to 20% less than irrigation districts with flat rate pricing, thus the negative effects. | no information |  |  | 0 | 0 | 0 | no information | 0 | 0 | no information | no information | no information | no information |  | no information | no information | no information | 0
Restrictions of agricultural activities on slopes | Slopes are high risk areas for soil erosion. This measure includes guidelines for farmers on restrictions of land use. “Exclusion of growing of wide-row crops (such as) maize, potatoes, beet, broad beans, soya-beans, and sunflowers on field blocks, eventually on parts of field blocks whose average slope exceeds 12 degrees.” (example from Czech Republic) (1876 PROTMEAS: Final_Report_part2_CCompliance_PR_171107_1v.doc p.156) | By restricting agriculture activities on slopes soil erosion and excess water run-off can be avoided. | Less sedimentation and pollution from water run-off. |  | 1 | 1 | 1 | no information | 2 | 2 | no information | no information | no information | no information | no information | no information | no information | no information | 0
Retain and /create terraces | Four types of terracing – bench, channel, narrow and broad based ridge – reduce the length of slope on a hill side, which can help to reduce erosion and prevent gully formation. Bench terracing is done on relatively steep slopes and consists of excavating upper parts of the slope and filling the lower part with the soil materials from the upper parts. Channel terraces are wide, shallow channels that follow the land’s contour line. Narrow based terraces consist of a number of ridges spaced 1-2 meters apart across the slope; this type is especially found in high rainfall areas. Broad based ridge terraces are wide, low bunds following natural contour lines. Soil is excavated from both sides of the terrace; this type is especially found in low rainfall areas. (APIB. Agronomic Soil Conservation Measures. http://megapib.nic.in/soil_conservation_control.htm) | Terraces prevent the downward flow of rainwater and soil. | Since terrances prevent the downward flow of rainwater and soil, this measure has the potential to reduce nutrient overload in near by water bodies, thus reducing possibilities of eutrophication. Additionally, sedimentation resulting from excess soil run-off is also avoided. | Terraces retains soil, which helps to maintain crop yields. | 2 | 3 | 1 | no information | 3 | 3 | Building terraces can be expensive, but terraces eventually pay for themselves by mainting soil for crops. May have to invest in new ploughing machines. | Maintenance costs. | no information | no information | no information | no information | no information | no information | 0
Riparian buffer strips | Establishing vegetated and unfertilized buffer zones alongside watercourses decreases the movement of nutrients into watercourses. Buffer zones can reduce pollution by changing land use (i.e. they stop agricultural activity), thereby reducing direct pollution from inorganic fertilizers and organic manure additions. They also act as a shield against overland flow from agricultural area and prevent run-off to reach the watercourse. | The potential of this measure is dependent on the establishment of buffer stripes along watercourses and the corresponding distance requirement and use restrictions by the executive of the state or within the framework of agri-environmental programs. The filtering effect with respect to nutrient flows into surface waters is expected to be low and therefore the contribution of this measure to reduce pollution is not expected to be high. This is because the structure and width of the margins are usually insufficient for effective filtering and because the topography alongside only a few surface waters allows for a filtering function by the vegetation on the bank (DVWK 1995 ). A quantitative assessment of this reduction measure is not possible. The efficiency of buffer zones in removing suspended solids and nutrients is affected by the width of the zone, gradient of the drained field, soil type and particularly by the variety and density of zone vegetation. | Further scientific research has shown that vegetative buffers are effective at trapping sediment from runoff and at reducing channel erosion. Buffers, as narrow as 4.6 m (15 ft) have proven fairly effective in the short term. Although wider buffers provide greater sediment control, especially on steeper slopes. Long-term studies suggest the need for much wider buffers (30 m). Further the protection against pesticides and heavy metals is judged to be very positive (Wenger, 1999). | Buffer stripes form structural element in the landscape and maintain the cross linking of biotopes. Reduced yields due to a reduction in usable agricultural land and due to shading. | 1 | 1 | 3 | no information | 1 | 3 | Buffer zones require a certain amount of investments to establishment. | Once established, buffer strips require little maintenance so operating costs are low. Example from Germany: Land purchase for Agricultural areas: ~30 €/m² (range up to 4.00 €/m²) and for conurbation areas: Agriculturally used land > 5.00 €/m² (UBA 1999) Plant copse barrier: Plant alders at suitable locations: 13.50 €/each (3 per linear m) (UBA 1999) Maintenance: ~ 1.60 €/m * a Source: Institut für Gewässerforschung und Gewässerschutz, Universität Gesamthochschule Kassel, Borchardt, D.; Geffers, K.; Funke, M. (2001): “Modellprojekt Gewässerbewirtschaftung im Einzugsgebiet der Seefelder Aach”. | EU subsidies to plant 6 meters wide buffer strips is €.7m-1. | no information | no information | no information | no information | no information | 0
Soil Erosion plans | By devising national or regional soil erosion plans, activities centred around reducing soil erosion can be streamlined and more effective. Currently a small number of MS are planning to come up with such plans to mitigate environmental issues, for example desertification. | no information | no information | no information | 0 | 0 | 0 | no information | 0 | 0 | Administrative and legal costs are country dependent. | no information | no information | no information | no information | no information | no information | no information | 0
Switching irrigation methods | By switching from spray irrigation to drip irrigation, farmers can increase efficiency in water use. This measure can help to minimise the adverse effects of water abstraction on the hydrological cycle by reducing the amount of water used in agriculture. | Switching to more efficient irrigation methods can reduce water on-farm water use up to 50% | no information | no information | 0 | 0 | 0 | no information | 0 | 0 | "Center pivot [sprinkler irrigation] systems have a total 'in-field' cost of $600 to $1,000 per acre... Drip or trickle systems cost $800 to $1,600 per acre" | no information | no information | no information | no information | no information | no information | no information | 0
Transporting excess manure to neighbouring farms | Farms with manure surpluses can avoid the need to increase storage capacity be exporting the surplus to neighbouring farmland. This reduces the nutrient load on the farm that has an excess of manure thereby reducing the risk of diffuse pollution. It also enables the remaining manure to be managed in a more integrated way. | Farms with soils that have high N rates or are located in high risk zones (close to watercourses) transport their excessive organic manures to other farms. This reduces the pressure to apply manure during high risk periods, thus restricting the nutrient load on the farm site and the risk of diffuse pollution. The input of nutrients is balanced and the land is given enough capacity to absorb the nutrients. | In the case of contaminated manure (e.g. heavy metals, pathogens) pollution might be spread. | This method results in increased transportation which can be linked to potential odour emissions associated with the transport of manure and increased concerns about biosecurity (Ibid) | 1 | 1 | 3 | no information | 4 | 3 | Costs may occur if a farmer needs to buy new trucks or equipment to transport manure. | Transport costs depends on the distance of the receiving farm as well as its storage capacity. This method is easiest applied when the receiving farm holding is close, e.g. within 5-20 km. Costs increase with distance. Composting manure before transporting over long distances increases transportation ease. Transportation costs must also be taken into account: fuel costs, time costs. | no information | no information | no information | no information | no information | no information | 0
Use of transverse collector drains to slow the flow of water from down-slope drainage networks | “Drainage of agricultural land using surface ditches or sub-surface tile drains changes hydrological flow paths and rates. “Concentration of flow via agricultural drainage may lead to accelerated runoff rates. This in turn may cause an increased risk of flooding. Conversely, a general lowering of the water-table can increase soil infiltration capacity which will tend to reduce the frequency of storm runoff. Occasionally, reductions in peak flows have been observed following drainage activities. Changes to the hydrological flow paths have a secondary impact on water quality through changes in the transport of nutrients such as N and P.” ((The Macaulay Institute: http://www.macaulay.ac.uk/aweg/hydroirrigate.pdf) By utilising this measure, runoff and risks of flooding can be minimised. | no information | no information | no information | 0 | 0 | 0 | no information | 0 | 0 | no information | no information | no information | no information |  | no information | no information | no information | 0
Vegetation management on river banks | Intensive use associated with grazing and other agricultural activities can impact the quantity and structure of substrate and the structure and condition of riparian zones. This measure can help to reduce bank/bed erosion, sediment delivery, and loss of habitat. (Defra (February 2007). “ Consultation on Mechanisms to Deliver Water Framework Directive Requirements on Hydromorphology”) | no information | Maintaining plants alongside rivers reduces risk of sedimentation and the amount of nutrient run-off entering the water. | Vegetation along river banks maintains biodiversity as well as reduces risks of soil erosion. | 1 | 1 | 1 | no information | 1 | 2 | no information | no information | no information | no information | no information | no information | no information | no information | 0